## Sheet1
UPS
QUANTEX 650VA,capacity 390W,input voltage 165VAC-275VAC,input frequency 50Hz,capacity 1x12V/7Ah,transfer time<10ms,typical recharge time <8hours,fax/modem/tel protection port | 37.5 | 2.4 | 1.19 | 1.3 | 139.23 | LEI
QUANTEX 800VA | 50 | 2.4 | 1.19 | 1.3 | 185.64 | LEI
QUANTEX 650VA, LCD, Power management software&cable,capacity 390W,input voltage 165VAC-275VAC,input frequency 50Hz,capacity 1x12V/7Ah,transfer time<10ms,typical recharge time <8hours,fax/modem/tel protection port | 41 | 2.4 | 1.19 | 1.3 | 152.2248 | LEI
QUANTEX 800VA, LCD, Power management software&cable | 57 | 2.4 | 1.19 | 1.3 | 211.6296 | LEI
QUANTEX 1000VA,capacity 600W,input voltage 165VAC-275VAC,input frequency 50Hz,capacity 2x12V/7Ah,transfer time<10ms,typical recharge time <8hours,fax/modem/tel protection port | 61 | 2.4 | 1.19 | 1.3 | 226.4808 | LEI
QUANTEX 1200VA,capacity 720W,input voltage 165VAC-275VAC,input frequency 50Hz,capacity 2x12V/7Ah,transfer time<10ms,typical recharge time <8hours,fax/modem/tel protection port | 63 | 2.4 | 1.19 | 1.3 | 233.9064 | LEI
QUANTEX 1000VA, LCD, Power management software&cable,capacity 600W,input voltage 165VAC-275VAC,input frequency 50Hz,capacity 2x12V/7Ah,transfer time<10ms,typical recharge time <8hours,fax/modem/tel protection port | 68 | 2.4 | 1.19 | 1.3 | 252.4704 | LEI
QUANTEX 1200VA, LCD, Power management software&cable,capacity 720W,input voltage 165VAC-275VAC,input frequency 50Hz,capacity 2x12V/7Ah,transfer time<10ms,typical recharge time <8hours,fax/modem/tel protection port | 73 | 2.4 | 1.19 | 1.3 | 271.0344 | LEI